## GCNP WQ results
|  |  | Cl | SO4 | F | NO3 | As | Al | B | Ba | Cd | Ca | Cu | K | Li | Mg | Mn | Na | Pb | S | Se | Sr | U | V | Zn
USGS Site ID #1 | Site Name | Sample Time | mg/L | mg/L | mg/L | mg N/L | µg/L | µg/L | µg/L | µg/L | µg/L | mg/L | µg/L | mg/L | µg/L | mg/L | µg/L | mg/L | µg/L | mg/L | µg/L | µg/L | µg/L | µg/L | µg/L | Note
361257112013501 | Emmett Spring | 2016-04-07 14:25 | na | na | na | na | <1 | 10.717 | na | 106.161 | 0.042 | 30.494 | 15.081 | 0.725 | <5 | 10.808 | 5.968 | 1.083 | 0.168 | <5 | <1 | 27.303 | 0.254 | 0.914 | 23.149
361622112172601 | Modred Spring | 2016-04-07 14:40 | na | na | na | na | <1 | 11.817 | na | 80.775 | 0.046 | 29.855 | 0.931 | 0.556 | <5 | 9.833 | 6.196 | 1.172 | 0.624 | <5 | <1 | 35.042 | 0.588 | 0.924 | 6.518
361625112172801 | Merlin Spring | 2016-04-07 14:50 | na | na | na | na | <1 | 44.533 | na | 79.291 | 0.045 | 41.259 | 5.965 | 1 | <5 | 10.001 | 2.88 | 1.548 | 0.778 | <5 | <1 | 66.49 | 0.811 | 1.003 | 14.945
362425112254601 | Tapeats Spring | 2016-04-07 15:00 | na | na | na | na | 1.01 | 19.454 | na | 93.412 | 1.024 | 40.726 | 0.656 | 0.454 | <5 | 11.724 | 11.756 | 1.067 | 14.606 | <5 | 4.733 | 40.91 | 10.861 | 1.264 | 1.836
362359112300801 | Deer Spring | 2016-04-08 13:22 | na | na | na | na | 1.012 | 72.985 | na | 145.288 | 0.234 | 49.279 | 9.941 | 1.049 | <5 | 16.063 | 10.756 | 2.204 | 0.812 | <5 | <1 | 102.201 | 0.876 | 1.635 | 18.423
362407112302301 | Dutton Spring | 2016-04-08 14:30 | na | na | na | na | <1 | 6.731 | na | 139.818 | <0.02 | 48.286 | 0.521 | 0.739 | <5 | 15.364 | 0.23 | 1.961 | 0.091 | <5 | <1 | 103.818 | 0.351 | 1.02 | 2.054
362346112272801 | Thunder River Spring | 2016-04-08 18:35 | na | na | na | na | 1.378 | 39.269 | na | 108.467 | 1.429 | 43.937 | 7.131 | 0.716 | <5 | 12.82 | 9.979 | 1.358 | 20.434 | <5 | 6.427 | 43.176 | 14.721 | 1.233 | 13.179
360826112035901 | Mint Spring | 2016-04-15 11:20 | na | na | na | na | <1 | <3 | na | 145.106 | 0.028 | 56.84 | <0.5 | 2.135 | <5 | 27.179 | <0.2 | 8.883 | 0.568 | <5 | <1 | 150.36 | 1.321 | 0.992 | <1
361043112105501 | Dragon Spring | 2016-04-20 10:30 | na | na | na | na | 1.435 | 9.237 | 37.23 | 185.9 | <0.02 | 58.463 | 0.715 | 2.506 | 7.296 | 28.592 | 1.104 | 4.831 | 0.231 | 7.528 | 1.504 | 110.431 | 1.542 | 1.618 | 10.091
361153112121501 | Crystal Spring | 2016-04-20 16:45 | na | na | na | na | 2.003 | 23.319 | 440.702 | 140.789 | 0.024 | 46.211 | 2.988 | 9.912 | 314.439 | 50.215 | 2.059 | 104.184 | 1.099 | 48.9 | 2.248 | 313.4 | 3.213 | 0.567 | 36.812
362957111512601 | Vasey's Paradise Spring | 2016-05-04 11:18 | na | na | na | na | 2.357 | 34.436 | 14.718 | 162.979 | 0.063 | 43.869 | 7.545 | 1.169 | <5 | 21.77 | 3.999 | 2.383 | 0.137 | 5.473 | <1 | 72.731 | 0.492 | 1.4 | 18.415
361818111572001 | Blood Spring | 2016-05-05 10:15 | na | na | na | na | 1.91 | 505.725 | 53.691 | 193.085 | 0.062 | 47.789 | 9.942 | 2.694 | <5 | 29.134 | 24.406 | 3.546 | 1.229 | 9.664 | 2.012 | 113.914 | 1.613 | 2.047 | 42.104
360100111582001 | Page-Miner Spring | 2016-05-05 14:00 | na | na | na | na | 19.326 | 10.873 | 91.483 | 126.3 | 0.025 | 23.835 | 2.244 | 3.737 | 8.902 | 28.835 | 1.403 | 11.391 | <0.05 | 19.89 | 3.603 | 166.074 | 2.619 | 2.301 | 4.105 | Same as Miners Spring
362359112300801 | Deer Spring | 2016-05-13 10:05 | na | na | na | na | 1.17 | <3 | 16.541 | 137.338 | <0.02 | 45.038 | <0.5 | 0.696 | <5 | 19.575 | <0.2 | 2.236 | <0.05 | 7.013 | <1 | 95.829 | 0.47 | 1.101 | 2.675
362407112302301 | Dutton Spring | 2016-05-13 11:20 | na | na | na | na | 1.266 | 5.421 | 14.627 | 144.432 | <0.02 | 47.539 | <0.5 | 0.724 | <5 | 20.597 | 0.285 | 2.217 | <0.05 | 6.498 | 1.08 | 103.903 | 0.493 | 1.236 | 1.838
362346112272801 | Thunder River Spring | 2016-05-14 16:40 | na | na | na | na | <1 | 6.646 | 9.137 | 94.745 | 0.026 | 36.364 | 0.568 | 0.562 | <5 | 14.944 | 0.373 | 1.27 | 0.143 | <5 | <1 | 40.459 | 0.324 | 0.974 | 2.933
360439112073901 | Indian Gardens Spring | 2016-06-01 08:50 | na | na | na | na | 1.703 | 172.519 | 33.061 | 304.894 | <0.02 | 50.491 | 0.764 | 1.59 | 7.252 | 33.448 | 22.422 | 5.977 | 0.417 | 8.469 | 3.485 | 111.001 | 1.693 | 1.667 | 49.115
360436112060401 | Burro Spring | 2016-06-01 11:10 | na | na | na | na | 1.337 | 8.046 | 92.517 | 116.033 | <0.02 | 75.948 | 0.58 | 4.595 | 15.449 | 48.522 | 18.29 | 12.274 | 0.055 | 32.691 | 1.274 | 212.722 | 2.595 | 1.414 | 4.97
360345112143201 | Dripping Spring | 2016-06-02 08:15 | na | na | na | na | <1 | 129.149 | 34.619 | 279.477 | <0.02 | 31.279 | 0.584 | 1.214 | 6.03 | 24.512 | 5.277 | 4.109 | 0.525 | <5 | 3.974 | 147.115 | 1.213 | 1.133 | 27.131
360336112131801 | Santa Maria Spring | 2016-06-02 11:40 | na | na | na | na | 13.153 | 12.427 | 184.212 | 228.474 | <0.02 | 27.77 | 1.8 | 5.195 | 11.745 | 36.942 | 6.451 | 14.423 | 0.094 | 11.182 | 9.247 | 213.823 | 3.275 | 8.919 | 119.091
360313113513201 | Travertine Creek Upper | 2016-06-03 11:48 | na | na | na | na | 6.512 | 22.818 | 329.749 | 537.382 | 0.063 | 326.822 | 2.424 | 7.07 | 96.423 | 111.09 | 0.927 | 74.763 | 0.148 | 294.41 | 4.629 | 2359.01 | 8.151 | 2.8 | 655.231 | Same as Travertine Cleft - Upper Spring
360535113552101 | Columbine Fall | 2016-06-03 16:23 | na | na | na | na | 5.808 | 13.118 | 157.692 | 1214.183 | 0.041 | 33.274 | 0.529 | 1.521 | 7.304 | 34.665 | 0.406 | 18.527 | 0.068 | 13.634 | 2.684 | 127.622 | 1.23 | 5.983 | 168.619
360417112130701 | Hawaii Spring | 2016-06-09 15:19 | na | na | na | na | <1 | 46.095 | 132.422 | 722.852 | 0.045 | 44.652 | <0.5 | 1.638 | 9.538 | 30.217 | 0.414 | 10.921 | 0.061 | 13.583 | 4.053 | 207.17 | 1.738 | 0.823 | 279.303
no USGS site ID | Lower Hermit | 2016-06-09 15:30 | na | na | na | na | 2.33 | 64.362 | 59.115 | 133.143 | 0.042 | 48.933 | 4.465 | 3.7 | 8.761 | 35.046 | 9.249 | 10.14 | 0.358 | 18.354 | 5.756 | 266.601 | 2.028 | 1.362 | 1055.733
360128111591200 | Cottonwood | 2016-06-16 08:37 | na | na | na | na | <1 | 8.936 | 96.646 | 116.221 | <0.02 | 68.928 | 3.541 | 4.309 | 23.088 | 53.857 | 0.747 | 10.359 | 0.05 | 37.703 | 2.722 | 191.455 | 2.573 | <0.5 | 25.36
362135111541801 | Saddle Canyon Spring | 2016-06-21 14:36 | na | na | na | na | 4.587 | 81.283 | 217.469 | 1538.542 | 0.037 | 36.894 | 0.549 | 1.017 | 5.718 | 25.235 | 0.86 | 10.291 | <0.05 | 7.58 | 2.46 | 102.466 | 1.135 | 2.28 | 119.978
361143112020701 | Roaring Spring | 2016-06-22 12:45 | na | na | na | na | 1.349 | 3.216 | 9.06 | 99.275 | 0.046 | 37.263 | <0.5 | 0.65 | <5 | 17.112 | <0.2 | 1.12 | <0.05 | <5 | <1 | 40.912 | 0.381 | 1.223 | 1.144
361257112013501 | Emmett Spring | 2016-06-22 13:45 | na | na | na | na | 1.211 | 53.489 | 9.214 | 147.765 | 0.058 | 38.769 | 1.052 | 0.806 | <5 | 19.521 | 2.321 | 1.751 | 0.138 | <5 | <1 | 35.404 | 0.14 | 1.502 | 55.712
361132112271301 | Elves Chasm | 2016-06-25 11:13 | na | na | na | na | 4.691 | 10.958 | 91.696 | 33.787 | 0.024 | 78.746 | 1.288 | 3.258 | 18.733 | 45.701 | 5.904 | 13.848 | 0.38 | 108.61 | 9.229 | 614.012 | 2.863 | 2.421 | 6.124
362403112324001 | Below Don Rapid | 2016-06-27 10:00 | na | na | na | na | 2.573 | 173.181 | 364.656 | 379.898 | 0.072 | 51.805 | 6.966 | 6.531 | 32.534 | 43.504 | 1.546 | 29.139 | <0.05 | 78.971 | 5.136 | 446.487 | 3.568 | 0.835 | 239.635 | Same as B-35-02 30DBD1 [BELOW DORIS SPRING]
361928112393201 | Matkatamiba Spring | 2016-06-27 14:35 | na | na | na | na | 2.13 | 33.304 | 129.605 | 27.885 | <0.02 | 156.181 | 1.75 | 6.418 | 29.7 | 82.694 | 0.533 | 16.698 | <0.05 | 568.266 | 10.211 | 2153.661 | 4.757 | 4.29 | 8.482
361148113045900 | Warm Springs | 2016-06-29 11:00 | na | na | na | na | 14.042 | 27.724 | 974.294 | 215.26 | <0.02 | 166.184 | 2.832 | 6.901 | 220.761 | 62.173 | 0.247 | 80.074 | <0.05 | 22.632 | 2.292 | 462.559 | 4.437 | 7.228 | 15.323
361143112020701 | Roaring Spring | 2016-07-12 08:30 | na | na | na | na | 2.015 | 100.193 | 78.408 | 146.856 | 0.242 | 35.574 | 0.693 | 0.617 | 14.075 | 15.858 | 0.936 | 1.669 | 0.086 | <5 | 1.181 | 38.082 | 0.39 | 2.903 | 1992.734
no USGS site ID | Bright Angel Creek - PR13 | 2016-07-12 09:14 | na | na | na | na | 1.02 | 16.898 | 70.813 | 1130.021 | 0.02 | 39.033 | 0.573 | 0.427 | 8.516 | 20.943 | 1.565 | 6.032 | 0.033 | na | <1 | 55.613 | 0.493 | 0.856 | 108.142
360826112035901 | Mint Spring | 2016-07-12 10:00 | na | na | na | na | <1 | 13.176 | 159.408 | 1184.758 | 0.033 | 54.126 | 0.68 | 1.673 | 11.597 | 28.094 | 0.366 | 14.521 | <0.05 | 16.33 | <1 | 163.176 | 0.971 | 0.973 | 372.728
no USGS site ID | Bright Angel Creek - PR12 | 2016-07-12 10:00 | na | na | na | na | 1.075 | 12.743 | 72.482 | 1123.706 | 0.016 | 38.102 | 0.502 | 0.391 | 7.849 | 20.78 | 1.48 | 6.044 | 0.026 | na | <1 | 55.173 | 0.505 | 0.794 | 82.265
no USGS site ID | Bright Angel Creek - PR11 | 2016-07-12 11:15 | na | na | na | na | 1.072 | 25.104 | 95.697 | 868.768 | 0.02 | 36.124 | 0.393 | 0.479 | 5.863 | 20.407 | 1.367 | 6.093 | 0.024 | na | <1 | 55.739 | 0.495 | 0.894 | 71.961
no USGS site ID | Bright Angel Creek - PR10 | 2016-07-12 11:45 | na | na | na | na | 1.096 | 9.134 | 41.717 | 799.714 | 0.01 | 34.542 | 0.398 | 0.324 | 7.498 | 20.158 | 1.329 | 4.107 | 0.031 | na | <1 | 52.485 | 0.5 | 0.93 | 53.026
no USGS site ID | Bright Angel Creek - PR9 | 2016-07-12 12:21 | na | na | na | na | 1.106 | 16.301 | 72.567 | 1061.764 | 0.024 | 33.179 | 0.449 | 0.383 | 6.902 | 19.866 | 1.157 | 5.862 | 0.038 | na | <1 | 51.53 | 0.496 | 1.001 | 50.881
no USGS site ID | Bright Angel Creek - PR8 | 2016-07-12 12:45 | na | na | na | na | 1.173 | 19.486 | 75.182 | 1024.944 | 0.013 | 31.694 | 0.56 | 0.382 | 5.895 | 19.524 | 1.117 | 6.142 | 0.024 | na | <1 | 52.031 | 0.475 | 1.024 | 56.595
no USGS site ID | Bright Angel Creek - PR7 | 2016-07-12 13:15 | na | na | na | na | 1.238 | 8.928 | 84.341 | 761.026 | 0.012 | 27.428 | 0.41 | 0.465 | 7.302 | 19.553 | 1.136 | 6.324 | 0.005 | na | <1 | 50.529 | 0.471 | 1.197 | 40.482
no USGS site ID | Bright Angel Creek - PR6 | 2016-07-12 14:20 | na | na | na | na | 1.129 | 24.409 | 79.465 | 979.209 | 0.016 | 27.19 | 0.761 | 0.44 | 5.032 | 19.018 | 1.317 | 6.105 | 0.028 | na | <1 | 48.943 | 0.477 | 1.124 | 70.251
no USGS site ID | Bright Angel Creek - PR5 | 2016-07-12 14:45 | na | na | na | na | 1.2 | 3.887 | 17.187 | 104.223 | 0.018 | 27.433 | 0.291 | 0.795 | 6.998 | 19.131 | 1.28 | 3.011 | 0.002 | na | <1 | 43.71 | 0.475 | 1.111 | 5.055
no USGS site ID | Bright Angel Creek - PR4 | 2016-07-12 15:30 | na | na | na | na | 1.298 | 4.336 | 18.651 | 107.255 | 0.021 | 27.92 | 0.52 | 0.804 | 6.144 | 19.365 | 1.244 | 3.045 | 0.291 | na | <1 | 45.316 | 0.476 | 1.122 | 3.456
no USGS site ID | Bright Angel Creek - PR3 | 2016-07-12 16:00 | na | na | na | na | 1.174 | 15.218 | 69.483 | 1107.419 | 0.028 | 28.031 | 0.439 | 0.422 | 5.592 | 19.491 | 1.074 | 5.811 | 0.032 | na | <1 | 50.454 | 0.476 | 1.188 | 48.066
no USGS site ID | Bright Angel Creek - PR2 | 2016-07-12 16:30 | na | na | na | na | 1.152 | 17.344 | 92.908 | 934.021 | 0.036 | 29.809 | 0.503 | 0.475 | 4.693 | 19.709 | 1.073 | 5.878 | 0.029 | na | <1 | 54.246 | 0.484 | 1.043 | 90.666
no USGS site ID | Bright Angel Creek - PR1 | 2016-07-12 17:00 | na | na | na | na | 1.155 | 21.768 | 81.892 | 1121.529 | 0.037 | 36.442 | 0.555 | 0.488 | 6.091 | 21.877 | 1.062 | 6.34 | 0.047 | na | <1 | 141.228 | 0.751 | 1.066 | 104.011
361257112013501 | Emmett Spring | 2016-07-13 12:05 | na | na | na | na | 1.282 | 92.94 | 61.913 | 1176.828 | 0.194 | 38.37 | 0.793 | 0.246 | <5 | 19.505 | 4.209 | 4.985 | 0.087 | <5 | <1 | 42.341 | 0.4 | 2.611 | 1415.679
361143112020701 | Roaring Spring | 2016-08-22 15:16 | na | na | na | na | 1.168 | 7.75 | 127.495 | 1656.995 | 0.06 | 35.141 | 0.609 | 0.158 | 20.405 | 15.9 | 0.651 | 6.314 | <0.05 | <5 | <1 | 42.427 | 0.365 | 1.148 | 432.285
360826112035901 | Mint Spring | 2016-08-24 16:13 | na | na | na | na | <1 | 12.844 | 168.264 | 1707.412 | 0.023 | 53.432 | 1.662 | 1.443 | 9.706 | 27.561 | 0.808 | 15.866 | 0.073 | 25.961 | <1 | 150.069 | 1.006 | 0.991 | 416.35
363100111504701 | Fence Fault Left | 2016-09-06 11:15 | na | na | na | na | 22.86 | 15.212 | 702.153 | 135.584 | 0.052 | 178.588 | 0.642 | 20.264 | 473.749 | 45.699 | <0.2 | 218.1 | <0.05 | 201.499 | 5.442 | 1384.353 | 1.594 | 1.212 | 374.149
363123111503101 | Fence Spring | 2016-09-06 11:45 | na | na | na | na | 16.313 | 30.172 | 561.132 | 179.619 | 0.099 | 140.99 | 0.839 | 14.703 | 338.31 | 38.417 | 1.582 | 158.161 | 0.082 | 144.911 | 3.134 | 946.733 | 1.399 | 1.23 | 687.164
362957111512601 | Vasey's Paradise Spring | 2016-09-06 12:15 | na | na | na | na | 1.956 | 163.756 | 100.589 | 1507.076 | 0.093 | 35.777 | 2.765 | 0.7 | 10.195 | 18.418 | 3.294 | 7.305 | 0.879 | 8.544 | <1 | 68.917 | 0.548 | 1.187 | 153.543
362135111541801 | Saddle Canyon Spring | 2016-09-06 16:02 | na | na | na | na | 12.756 | 9.769 | 84.579 | 211.256 | 0.036 | 55.591 | <0.5 | 5.804 | 26.991 | 26.335 | 162.423 | 5.792 | 0.051 | 9.707 | 2.079 | 115.177 | 1.431 | 3.211 | 1.026
361132112271301 | Elves Chasm | 2016-09-08 12:41 | na | na | na | na | 4.458 | 13.345 | 87.444 | 48.818 | 0.044 | 105.237 | 0.945 | 3.68 | 15.49 | 46.859 | 6.001 | 12.926 | 0.07 | 255.562 | 7.452 | 809.251 | 2.857 | 2.077 | 1.325
361207112272700 | Buckhorn Canyon | 2016-09-08 13:15 | na | na | na | na | 2.27 | 9.225 | 597.934 | 71.671 | 0.08 | 431.385 | 4.042 | 20.115 | 245.789 | 242.345 | 17.259 | 102.711 | 0.08 | 2005.502 | 9.808 | 5087.872 | 12.868 | 2.241 | 8.304
361444112281801 | Blacktail Canyon | 2016-09-08 14:08 | na | na | na | na | 1.486 | 246.936 | 1172.052 | 53.644 | 0.037 | 133.362 | 1.594 | 18.394 | 351.052 | 80.923 | 31.482 | 134.164 | 0.136 | 480.753 | 4.252 | 1219.841 | 5.024 | 1.219 | 3.736
362123112252400 | Stone Creek | 2016-09-09 10:46 | na | na | na | na | 2.504 | 25.959 | 142.237 | 1387.558 | 0.064 | 49.226 | 0.769 | 0.512 | 15.612 | 36.036 | 1.972 | 10.798 | <0.05 | 8.774 | 2.069 | 98.317 | 1.389 | 1.383 | 125.74
362252112293501 | Christmas Tree Cave Spring | 2016-09-09 14:40 | na | na | na | na | 13.316 | 10.119 | 1565.185 | 31.398 | 0.051 | 92.324 | 1.208 | 11.617 | 744.47 | 38.146 | 2.059 | 310.574 | 0.068 | 239.483 | 6.752 | 1572.675 | 2.303 | 0.721 | 1.455
362407112302301 | Dutton Spring | 2016-09-09 16:39 | na | na | na | na | 1.201 | 16.595 | 116.922 | 1248.001 | 0.044 | 48.884 | 0.524 | 0.247 | 6.344 | 21.606 | 0.579 | 7.412 | 0.103 | 14.665 | 1.378 | 115.28 | 0.614 | 0.978 | 313.869
362214112385701 | Olo Canyon Spring | 2016-09-10 10:14 | na | na | na | na | 3.923 | 4.294 | 109.859 | 99.383 | 0.024 | 93.235 | 0.835 | 7.691 | 28.574 | 33.111 | 16.524 | 14.879 | <0.05 | 192.27 | 2.118 | 721.655 | 3.047 | 2.473 | 2.243
361928112393201 | Matkatamiba Spring | 2016-09-10 11:00 | na | na | na | na | 2.325 | 4.579 | 117.271 | 39.188 | 0.025 | 160.983 | 1.18 | 5.986 | 28.749 | 75.706 | <0.2 | 15.11 | <0.05 | 509.354 | 6.981 | 2019.929 | 5.162 | 3.261 | 2.005
361518112523901 | National Canyon Spring | 2016-09-10 14:36 | na | na | na | na | 1.739 | <3 | 146.38 | 34.015 | 0.029 | 318.217 | 1.967 | 7.724 | 31.73 | 87.737 | <0.2 | 17.607 | <0.05 | 1109.098 | 6.904 | 3038.075 | 7.067 | 3.075 | 3.294
361148113045900 | Warm Springs | 2016-09-11 10:56 | na | na | na | na | 14.108 | <3 | 971.173 | 214.703 | 0.038 | 160.239 | <0.5 | 6.922 | 228.786 | 60.22 | <0.2 | 77.282 | <0.05 | 28.027 | 2.139 | 385.686 | 4.588 | 7.137 | 9.848
355459113195900 | Pumpkin Spring | 2016-09-12 08:49 | na | na | na | na | 875.481 | 4.677 | 15359.495 | 103.493 | 0.038 | 258.648 | 1.317 | 104.919 | 3105.097 | 69.242 | 171.446 | 3016.382 | 0.057 | 323.67 | 63.327 | 8572.206 | 12.212 | 0.81 | 2.724
354522113264800 | Travertine Falls Spring | 2016-09-12 13:12 | na | na | na | na | 242.868 | <3 | 2208.658 | 81.247 | 0.037 | 20.23 | <0.5 | 12.477 | 350.869 | 29.435 | <0.2 | 305.997 | <0.05 | 50.751 | 4.79 | 340.58 | 8.921 | 6.206 | <1
360313113513201 | Travertine Creek Upper | 2016-09-13 16:02 | na | na | na | na | 6.513 | 8.941 | na | 116.17 | 0.095 | 318.343 | 1.647 | 6.818 | 102.079 | 112.185 | 0.56 | 75.133 | 0.116 | 802.049 | 5.254 | 2779.636 | 8.664 | 2.399 | 744.86 | Same as Travertine Cleft - Upper Spring
362335112255000 | Jumpup Creek above Tapeats | 2016-10-04 11:40 | na | na | na | na | 3.7136 | 7.6336 | na | 870.1773 | <0.02 | 48.1599 | <0.5 | 2.4874 | 9.3581 | 31.5615 | <0.2 | 0.8998 | 0.5369 | 16.5868 | 3.411 | 176.3989 | 2.4627 | 1.1378 | 6.3798
362346112272801 | Thunder River Spring | 2016-10-05 08:45 | na | na | na | na | 6.0184 | 6.9328 | na | 41.9916 | 0.0502 | 313.8108 | 1.7105 | 6.8688 | 88.4997 | 106.7048 | 0.4842 | 72.8517 | 0.3633 | 852.7576 | 5.2359 | 3044.9763 | 8.5346 | 3.2374 | 743.4598
361440111583101 | Kibbey Spring | 2016-10-07 15:00 | na | na | na | na | 2.0571 | 49.8291 | na | 31.5624 | <0.02 | 165.028 | 1.6032 | 6.5936 | 33.6482 | 91.3289 | 0.6163 | 18.8935 | 0.506 | 792.2126 | 11.108 | 2274.3669 | 4.7434 | 4.2245 | 14.7008
362723112382801 | Showerbath Spring | 2016-10-08 16:00 | na | na | na | na | 1.9174 | 31.0878 | na | 1530.4807 | 0.0284 | 48.5998 | 0.5715 | 0.5075 | <5 | 35.0167 | 1.7314 | 10.7572 | 0.392 | 9.681 | <1 | 111.7293 | 1.3818 | 1.3744 | 133.6737
362644112384601 | Scotty's Hollow Spring | 2016-10-10 18:00 | na | na | na | na | 1.3793 | <3 | na | 22.919 | <0.02 | 107.8541 | 0.7546 | 4.1157 | 12.4619 | 44.1963 | <0.2 | 16.6469 | 0.3237 | 351.7852 | 3.4669 | 1053.4377 | 4.5103 | 1.1472 | 15.5744
360436112060401 | Burro Spring | 2016-10-14 16:28 | na | na | na | na | 1.9443 | <3 | na | 104.0201 | <0.02 | 54.3568 | <0.5 | 4.3609 | 15.4487 | 37.8309 | 10.8944 | 13.7996 | 0.483 | 70.1265 | 5.0143 | 195.6885 | 2.4853 | 0.7764 | 6.6398
360439112073901 | Indian Gardens Spring | 2016-10-14 17:55 | na | na | na | na | 2.2548 | 3.067 | na | 102.0902 | <0.02 | 52.0524 | 0.5756 | 5.2451 | 60.8929 | 66.1397 | 2.8837 | 49.543 | 0.5013 | 133.0725 | 1.3931 | 327.9938 | 2.3254 | 1.7853 | 6.6408
361949112210401 | Teddy's Paradise Spring | 2016-10-19 14:41 | na | na | na | na | 1.0053 | <3 | na | 103.9284 | <0.02 | 39.1242 | <0.5 | 0.4975 | <5 | 17.4809 | <0.2 | 1.2537 | 0.3816 | <5 | <1 | 45.8533 | 0.3629 | 0.9786 | 4.9845
09403043 | Hermit Creek abv Tonto Trail nr Grand Canyon | 2016-11-02 14:45 | na | na | na | na | 1.3731 | <3 | na | 186.7272 | <0.02 | 29.1658 | <0.5 | 1.7011 | 10.1784 | 29.3049 | <0.2 | 6.7833 | 0.4897 | 31.487 | 4.01 | 140.0853 | 1.8912 | 1.4296 | 6.2768
361723112153601 | Abyss Spring | 2016-11-02 18:50 | na | na | na | na | 1.1823 | 19.7622 | na | 1156.2079 | 0.0888 | 38.9874 | 0.5414 | 0.0976 | <5 | 17.606 | 0.9756 | 4.6128 | 1.4788 | <5 | <1 | 51.2295 | 0.3933 | 1.0104 | 328.8663
361625112172801 | Merlin Spring | 2016-11-03 17:10 | na | na | na | na | <1 | <3 | na | 1572.4339 | <0.02 | 33.9581 | 1.1061 | 1.5457 | 22.5998 | 32.1066 | <0.2 | 19.6244 | 0.3539 | 52.335 | <1 | 146.1161 | 1.0648 | 0.8915 | 45.2195
360445111581501 | Drain Hall B Spring | 2016-11-10 09:05 | na | na | na | na | <1 | 94.443 | 247.677 | 257.254 | 0.043 | 65.117 | 0.838 | 5.348 | 19.783 | 63.616 | 1.266 | 25.047 | <0.05 | 94.405 | 1.9 | 223.607 | 2.188 | <0.5 | 452.214
360505111572701 | Vishnu Creek Spring | 2016-11-10 10:27 | na | na | na | na | <1 | 13.484 | 127.448 | 482.744 | 0.027 | 58.516 | 1.206 | 5.085 | 22.009 | 56.619 | 0.262 | 15.033 | 0.27 | 98.377 | <1 | 188.695 | 2.579 | 0.615 | 329.774
360953111540501 | Lava Spring near Juno Ruin | 2016-11-11 16:32 | na | na | na | na | <1 | 16.303 | 46.161 | 159.722 | 0.02 | 73.988 | <0.5 | 3.938 | 11.16 | 46.999 | <0.2 | 5.699 | 0.077 | 42.807 | 1.43 | 130.213 | 1.8 | <0.5 | 5.034
360932111512001 | MacDonald's (Lava 2) Spring | 2016-11-12 10:15 | na | na | na | na | <1 | 8.193 | 138.068 | 81.92 | 0.024 | 50.709 | 0.989 | 5.26 | 41.482 | 75.931 | 0.35 | 49.432 | 0.088 | 242.917 | 2.248 | 181.847 | 3.006 | <0.5 | 204.667
360929111511101 | Lower Lava 2 Spring | 2016-11-12 10:24 | na | na | na | na | <1 | 9.487 | 181.868 | 87.703 | 0.033 | 66.797 | 0.875 | 6.634 | 48.351 | 82.483 | 0.324 | 52.936 | 0.073 | 257.755 | 2.103 | 238.467 | 2.302 | <0.5 | 238.167
360953111501401 | Carbon Spring (East Fork) | 2016-11-12 13:48 | na | na | na | na | <1 | 46.372 | 1690.123 | 8.621 | 0.04 | 242.146 | 5.717 | 25.223 | 385.574 | 352.819 | 1.607 | 343.136 | 0.169 | 2143.395 | 11.056 | 1677.645 | 3.873 | 0.802 | 11.185
355805113193701 | 209 Mile Canyon Spring | 2016-11-16 11:47 | na | na | na | na | 4.005 | <3 | 150.848 | 56.53 | 0.185 | 72.46 | 0.88 | 3.568 | 23.276 | 35.836 | 1.741 | 22.133 | 104.196 | 86.8 | 4.935 | 278.006 | 3.802 | 2.513 | 1341.072 | Lead and zinc at this site are exceptionally high - suspect contamination.
361320112003701 | Angel Springs | 2016-12-12 13:10 | na | na | na | na | <1 | <3 | 7.113 | 151.205 | 0.05 | 38.186 | <0.5 | 0.492 | <5 | 19.753 | <0.2 | 0.974 | 0.106 | <5 | <1 | 35.058 | 0.376 | 0.965 | 1.162
363209112350801 | Lower Jumpup Spring | 2017-01-05 11:30 | na | na | na | na | <1 | <3 | 123.314 | 141.406 | <0.02 | 264.399 | 2.217 | 7.36 | 42.072 | 108.667 | <0.2 | 30.46 | 0.083 | 757.051 | 4.552 | 2355.252 | 6.136 | 1.139 | 45.749
362723112382801 | Showerbath Spring | 2017-01-06 10:45 | na | na | na | na | <1 | 6.903 | 66.792 | 98.693 | 0.155 | 96.992 | 1.185 | 3.764 | 21.028 | 41.433 | <0.2 | 14.956 | 0.33 | 255.398 | <1 | 809.885 | 3.838 | 1.329 | 49.648
362702112394701 | Side Canyon Spring | 2017-01-06 15:00 | na | na | na | na | <1 | <3 | 93.095 | 11.367 | <0.02 | 176.867 | 1.631 | 5.013 | 33.934 | 75.524 | <0.2 | 16.493 | 0.18 | 552.28 | 7.484 | 1857.575 | 7.363 | 0.903 | 10.269
362906112394401 | Flipoff Spring | 2017-01-08 12:00 | na | na | na | na | <1 | <3 | 67.316 | 45.899 | <0.02 | 74.312 | <0.5 | 12.097 | 25.444 | 26.534 | <0.2 | 12.898 | <0.05 | 71.414 | 3.668 | 519.817 | 6.949 | 3.535 | 1.282
360406113394601 | Burnt Canyon Spring | 2017-01-15 17:00 | na | na | na | na | 3.296 | <3 | 101.368 | 149.371 | <0.02 | 159.169 | 1.528 | 4.347 | 14.121 | 51.678 | 0.569 | 28.434 | <0.05 | 320.951 | 2.837 | 1051.644 | 3.984 | 5.633 | 75.011
355913113334201 | Twin Canyon Spring | 2017-01-17 14:00 | na | na | na | na | 6.739 | 8.928 | 73.85 | 86.098 | <0.02 | 84.974 | <0.5 | 2.717 | 12.245 | 29.487 | 0.69 | 12.318 | 0.208 | 111.495 | <1 | 394.953 | 2.495 | 5.685 | <1
09403000 | Bright Angel Creek nr Grand Canyon | 2017-01-18 14:45 | 4.9567 | 8.0062 | 0.040851 | -0.005 | 1.007 | 3.274 | 47.559 | 544.801 | 0.041 | 43.884 | <0.5 | 0.295 | 8.832 | 22.627 | 1.665 | 5.447 | 0.06 | 6.29 | <1 | 57.41 | 0.732 | 0.85 | 89.756
360956112033801 | Upper Ribbon Falls Spring | 2017-01-19 12:00 | 1.5697 | 4.0658 | 0.043403 | -0.005 | <1 | <3 | 61.332 | 988.962 | <0.02 | 42.431 | 0.504 | 0.34 | 8.907 | 26.151 | <0.2 | 5.785 | 0.276 | 34.451 | <1 | 70.979 | 0.983 | 1.385 | 118.352
360826112035901 | Mint Spring | 2017-01-19 14:10 | 6.9586 | 32.8076 | 0.056532 | -0.005 | <1 | 31.746 | 138.247 | 1100.511 | 0.031 | 53.913 | 0.741 | 1.633 | 11.361 | 33.577 | 2.957 | 16.112 | 0.144 | 37.169 | <1 | 155.284 | 1.018 | 0.89 | 304.325
360737112043300 | Bright Angel Creek Box | 2017-01-19 15:45 | 4.5237 | 8.269 | 0.054754 | -0.005 | 1.063 | <3 | 21.286 | 136.657 | 0.081 | 40.51 | <0.5 | 1.056 | 10.157 | 21.563 | 1.607 | 3.921 | 0.086 | 6.239 | <1 | 51.518 | 0.613 | 0.9 | <1
360706112053100 | Phantom Creek | 2017-01-25 10:50 | 20.9256 | 29.9685 | 0.087437 | 0.042935 | 2.438 | 5.893 | 98.865 | 820.295 | <0.02 | 53.383 | 0.618 | 2.013 | 38.716 | 35.972 | 7.309 | 18.708 | 0.149 | 31.405 | 1.348 | 120.645 | 1.81 | 0.592 | 148.429
360948112025400 | Wall Creek | 2017-01-25 14:00 | 3.1113 | 16.522 | 0.061222 | 0.0071906 | bar: As to Zn
361009112023210 | Bright Angel Creek at Cottonwood Camp | 2017-01-25 16:10 | 2.4066 | 11.699 | 0.059329 | -0.005 | <1 | <3 | 41.759 | 610.789 | <0.02 | 41.702 | <0.5 | 0.355 | <5 | 22.524 | 0.568 | 4 | 0.081 | 8.169 | <1 | 52.141 | 0.663 | 0.992 | 84.332
361100112031000 | Transept Creek | 2017-01-25 17:20 | 8.6906 | 31.4679 | 0.091368 | 0.097083 | <1 | <3 | 28.256 | 163.352 | <0.02 | 54.916 | <0.5 | 2.696 | 11.141 | 33.686 | 0.366 | 6.648 | 0.156 | 54.667 | <1 | 100.486 | 1.864 | 1.008 | <1
361257112013501 | Emmett Spring | 2017-01-26 14:00 | 1.3598 | 2.0471 | 0.046318 | -0.005 | 1.383 | <3 | 20.039 | 255.986 | <0.02 | 38.472 | 1.009 | 0.274 | <5 | 22.576 | <0.2 | 1.852 | <0.05 | 5.909 | <1 | 37.205 | 0.503 | 1.567 | 57.222
361143112020701 | Roaring Spring | 2017-01-27 11:25 | 0.93342 | 1.9664 | 0.04536 | -0.005 | <1 | 35.511 | 57.946 | 548.222 | 0.072 | 34.902 | <0.5 | 0.334 | 6.326 | 16.646 | 1.195 | 1.843 | 0.279 | 27.554 | <1 | 37.506 | 0.504 | 1.447 | 239.104
361802112571801 | Willow Spring (Willow Canyon) | 2017-01-29 14:00 | na | na | na | na | <1 | 5.466 | 328.617 | 141.859 | <0.02 | 495.131 | 4.986 | 10.777 | 79.558 | 211.184 | 1.267 | 54.398 | 0.158 | 1774.099 | 42.262 | 6898.509 | 19.739 | 2.225 | 187.856
361944112551001 | Cottonwood Spring near Tuckup Canyon | 2017-01-30 09:00 | na | na | na | na | <1 | <3 | 218.249 | 50.596 | <0.02 | 564.2 | 4.5 | 5.396 | 51.943 | 177.306 | 7.201 | 27.847 | <0.05 | 1689.639 | 12.284 | 5307.498 | 11.464 | 0.712 | 12.253
362002112532701 | Tuckup Canyon Spring above Cottonwood Canyon | 2017-01-30 10:00 | na | na | na | na | <1 | <3 | 85.772 | 60.701 | <0.02 | 452.794 | 3.108 | 5.325 | 15.846 | 77.973 | <0.2 | 8.374 | 0.191 | 1101.191 | 1.276 | 2404.323 | 6.267 | 3.592 | 28.714
362157112451601 | Hotel Spring | 2017-02-01 14:00 | na | na | na | na | 1.736 | <3 | 68.967 | 118.893 | <0.02 | 537.709 | 4.33 | 10.452 | 16.328 | 67.792 | <0.2 | 10.093 | 0.069 | 1235.322 | 7.536 | 2990.53 | 7.961 | 3.054 | 29.099
361043112105501 | Dragon Spring | 2017-02-11 13:10 | 5.2087 | 12.7496 | 0.1136 | 0.23789 | 1.341 | <3 | 38.112 | 181.074 | <0.02 | 57.712 | <0.5 | 2.426 | <5 | 27.646 | <0.2 | 4.408 | 0.257 | 9.974 | 1.327 | 97.332 | 1.614 | 1.549 | 4.144
361526112193000 | White Creek at Shinumo Creek | 2017-02-11 14:30 | 26.8193 | 133.1611 | 0.16944 | 0.16036 | 1.068 | <3 | 125.381 | 99.7 | <0.02 | 52.701 | 0.586 | 5.627 | 50.503 | 56.057 | <0.2 | 36.766 | 0.223 | 144.229 | 2.106 | 242.991 | 4.019 | 1.29 | 4.043
361013112121700 | Crystal Creek above Dragon Creek | 2017-02-11 14:55 | 18.9403 | 19.5093 | 0.10854 | 0.088413 | 2.445 | 6.08 | 74.784 | 156.183 | <0.02 | 52.356 | 0.723 | 3.304 | 38.444 | 31.352 | 2.695 | 13.423 | 0.413 | 18.931 | 1.696 | 112.958 | 2.078 | 2.351 | 6.545
361010112121500 | Crystal Creek below Dragon Creek | 2017-02-11 15:06 | 12.3876 | 13.752 | 0.12617 | 0.11571 | 2.135 | <3 | 67.003 | 220.963 | <0.02 | 49.428 | 0.643 | 2.348 | 20.617 | 26.843 | 2.074 | 9.304 | 0.366 | 12.06 | 1.212 | 92.225 | 1.597 | 2.28 | 103.137
361457112183400 | Flint Creek at Shinumo Creek Confluence | 2017-02-11 15:45 | 42.3615 | 165.4132 | 0.20959 | 0.0055721 | <1 | <3 | 154.975 | 56.032 | <0.02 | 48.154 | 0.802 | 8.696 | 46.441 | 77.542 | <0.2 | 35.689 | 0.356 | 167.805 | 3.228 | 293.223 | 5.533 | 1.204 | 6.232
362802112374601 | Kanab Spring | 2017-02-12 11:00 | 12.1596 | 244.1943 | 0.22682 | 0.32036 | 1.249 | 3.246 | 51.141 | 21.019 | <0.02 | 91.741 | 0.539 | 3.535 | 11.959 | 34.723 | <0.2 | 12.748 | 0.289 | 229.684 | 3.524 | 796.212 | 3.828 | 0.871 | 11.698
362816112373900 | Kanab Creek above Showerbath Spring | 2017-02-12 11:00 | 34.1139 | 642.6768 | 0.35326 | 0.56061 | 1.436 | 3279.563 | 282.13 | 34.64 | 0.15 | 156.791 | 7.026 | 8.542 | 66.741 | 88.182 | 110.697 | 93.207 | 2.46 | 703.598 | 3.084 | 1776.772 | 8.225 | 7.163 | 167.394
361625112172801 | Merlin Spring | 2017-02-12 13:40 | 2.4611 | 3.626 | 0.068145 | 0.013154 | 2.279 | 7.936 | 84.566 | 845.938 | <0.02 | 46.137 | 1.072 | 0.996 | <5 | 23.601 | 2.952 | 6.438 | 0.294 | <5 | 1.596 | 93.72 | 4.051 | 2.788 | 84.664
361740112175501 | Noble Spring | 2017-02-12 13:50 | 1.069 | 2.227 | 0.026381 | -0.005 | 1.382 | 4.008 | 12.917 | 116.284 | 0.021 | 51.2 | <0.5 | 0.895 | <5 | 17.866 | <0.2 | 1.875 | 0.258 | <5 | <1 | 61.526 | 0.89 | 0.877 | 4.631
361808112180801 | Shinumo Spring (Merlin at confluence) | 2017-02-13 11:55 | 2.3841 | 5.0723 | 0.068463 | -0.005 | 2.041 | <3 | 16.77 | 104.301 | <0.02 | 47.703 | <0.5 | 1.391 | <5 | 20.149 | 0.969 | 2.266 | 0.244 | <5 | <1 | 67.753 | 1.777 | 1.454 | 3.358
361723112153601 | Abyss Spring | 2017-02-13 17:15 | 1.4715 | 3.069 | 0.042244 | 0.070538 | 1.259 | <3 | 13.978 | 149.551 | 0.076 | 40.967 | <0.5 | 0.73 | <5 | 18.825 | 1.01 | 1.4 | 27.077 | <5 | <1 | 50.432 | 0.568 | 0.954 | 356.456
362359112300801 | Deer Spring | 2017-02-14 14:55 | 2.3982 | 14.5478 | 0.076606 | 0.15465 | 1.245 | <3 | 91.396 | 973.325 | 0.046 | 49.292 | <0.5 | 0.175 | <5 | 20.952 | <0.2 | 5.754 | 0.305 | 12.58 | <1 | 119.501 | 0.615 | 1.038 | 184.509
362407112302301 | Dutton Spring | 2017-02-14 16:00 | 2.4227 | 14.0508 | 0.077545 | 0.20767 | 1.341 | <3 | 66.95 | 812.673 | 0.033 | 50.006 | <0.5 | 0.149 | <5 | 21.404 | 0.383 | 4.927 | 0.274 | 12.308 | 1.172 | 116.908 | 0.6 | 1.104 | 126.264
362346112272801 | Thunder River Spring | 2017-02-14 18:00 | 1.0245 | 2.2126 | 0.052389 | 0.093483 | <1 | <3 | 7.791 | 107.493 | <0.02 | 41.623 | <0.5 | 0.569 | <5 | 17.521 | <0.2 | 1.211 | 0.206 | <5 | <1 | 42.37 | 0.375 | 0.96 | 4.122
362335112255000 | Jumpup Creek above Tapeats | 2017-02-15 12:00 | 26.002 | 71.145 | 0.16648 | -0.005 | 1.143 | <3 | 162.847 | 442.351 | 0.021 | 53.778 | 0.654 | 3.178 | 34.128 | 52.925 | 0.64 | 30.732 | 0.309 | 71.995 | 3.099 | 229.03 | 3.044 | 1.598 | 107.625
362338112254900 | Tapeats Creek at Jumpup Creek | 2017-02-15 12:00 | 1.0947 | 2.1672 | 0.045305 | -0.005 | 1.085 | <3 | 76.791 | 916.447 | <0.02 | 41.048 | <0.5 | 0.107 | <5 | 17.367 | <0.2 | 4.777 | 0.235 | <5 | <1 | 52.796 | 0.402 | 0.926 | 60.418
361716111574501 | At Last (Mystic) Spring | 2017-02-15 17:05 | 3.0968 | 30.709 | 0.06736 | 0.50582 | 2.413 | <3 | 79.352 | 1004.728 | 0.036 | 53.507 | 0.728 | 0.846 | <5 | 27.23 | 0.714 | 5.176 | 7.168 | 26.537 | 1.477 | 94.177 | 1.381 | 0.949 | 196.595
361427112205700 | Shinumo Creek at Mouth | 2017-02-15 18:00 | 5.1074 | 18.29 | 0.067052 | -0.005 | 1.772 | 28.315 | 26.303 | 128.051 | 0.036 | 56.912 | 1.22 | 1.629 | 6.693 | 24.916 | 30.396 | 4.958 | 0.49 | 16.657 | <1 | 84.038 | 1.219 | 1.573 | 10.293
361549111551500 | South Fork Nankoweap Creek | 2017-02-16 13:45 | 8.2441 | 67.4616 | 0.079044 | 0.057085 | <1 | 4.374 | 55.685 | 103.567 | <0.02 | 56.75 | 2.042 | 2.454 | 11.015 | 30.325 | 3.002 | 6.037 | 0.462 | 39.514 | 1.379 | 96.296 | 1.226 | <0.5 | 90.223
361329111552800 | Upper Kwagunt Creek | 2017-02-16 14:00 | 3.5353 | 6.8161 | 0.11055 | 0.17308 | 3.336 | 15.315 | 22.724 | 138.941 | <0.02 | 50.174 | 0.663 | 1.837 | <5 | 22.295 | 0.643 | 1.763 | 0.259 | 9.048 | <1 | 70.38 | 1.205 | 1.656 | 3.66
361555111551900 | Middle Fork Nankoweap Creek | 2017-02-16 14:30 | 5.3798 | 70.2878 | 0.12066 | 1.0429 | <1 | 6.833 | 92.461 | 123.093 | <0.02 | 62.897 | 0.531 | 4.155 | 9.062 | 41.28 | 1.642 | 7.568 | 0.248 | 66.041 | 2.629 | 137.022 | 2.059 | 0.598 | 4.524
360953111540501 | Lava Spring near Juno Ruin | 2017-02-18 18:00 | 6.006 | 63.9131 | 0.13089 | 0.1974 | <1 | <3 | 55.17 | 107.627 | <0.02 | 62.31 | <0.5 | 4.885 | 9.686 | 42.901 | 1.197 | 5.811 | 0.248 | 66.955 | 1.953 | 127.136 | 2.228 | <0.5 | 32.278
360651111544600 | Unkar Creek | 2017-02-19 16:10 | 2.0374 | 5.5816 | 0.12249 | 0.0077575 | 2.396 | 629.168 | 123.062 | 1336.328 | <0.02 | 19.202 | 1.313 | 0.346 | <5 | 6.77 | 3.486 | 6.798 | 0.728 | 5.3 | <1 | 41.292 | 0.417 | 1.748 | 194.285
363123111503101 | Fence Spring | 2017-02-21 12:15 | 73.238 | 52.9128 | 0.1907 | -0.005 | 8.563 | 4.318 | 277.995 | 48.802 | <0.02 | 67.835 | <0.5 | 7.408 | 189.165 | 18.314 | 0.648 | 74.05 | 0.241 | 81.906 | 1.836 | 524.187 | 0.724 | 0.782 | 25.967
362957111512601 | Vasey's Paradise Spring | 2017-02-21 14:00 | 1.8136 | 5.1447 | 0.0652 | 0.098743 | 2.155 | <3 | 10.008 | 147.428 | <0.02 | 46.942 | <0.5 | 0.766 | <5 | 20.914 | <0.2 | 1.615 | 0.188 | 6.707 | <1 | 56.018 | 0.521 | 0.991 | 3.967
360558112053700 | Bright Angel Creek near Phantom Ranch at Lower Bridge | 2017-02-23 17:08 | 3.8841 | 8.817 | 0.061317 | -0.005 | 1.296 | 3.491 | 18.832 | 129.115 | <0.02 | 38.857 | <0.5 | 1.05 | <5 | 18.089 | 0.895 | 2.805 | 0.54 | <5 | <1 | 48.523 | 0.673 | 0.887 | 8.058
360651112004010 | Clear Creek at Clear Cr Trail | 2017-02-24 14:11 | 12.1317 | 111.3732 | 0.095242 | 0.060643 | 1.718 | 8.382 | 74.297 | 936.857 | 0.033 | 30.486 | 0.702 | 0.136 | <5 | 12.911 | 1.773 | 5.185 | 0.502 | <5 | <1 | 54.44 | 0.474 | 0.872 | 114.807
361715111560800 | North Fork Nankoweap Creek | 2017-04-04 16:50 | 1.9127 | 9.6568 | 0.065426 | 0.62401 | 2.454 | 8.783 | 16.904 | 216.024 | <0.02 | 40.712 | <0.5 | 1.119 | <5 | 17.204 | 0.584 | 1.372 | 0.275 | 7.855 | <1 | 50.498 | 0.616 | 1.124 | 59.174
361555111551900 | Middle Fork Nankoweap Creek | 2017-04-04 19:20 | 4.1395 | 57.22 | 0.081626 | 0.71734 | <1 | 3.68 | 84.434 | 125.522 | <0.02 | 62.062 | <0.5 | 3.644 | 6.738 | 39.225 | 2.11 | 6.36 | 0.231 | 53.543 | 2.116 | 130.131 | 1.938 | <0.5 | 83.246
361549111551500 | South Fork Nankoweap Creek | 2017-04-04 20:10 | 4.1151 | 37.4277 | 0.050734 | 0.06664 | <1 | <3 | 78.704 | 122.487 | <0.02 | 67.227 | <0.5 | 3.126 | 14.522 | 42.037 | 2.106 | 11.096 | 0.293 | 66.558 | 2.59 | 127.42 | 1.88 | <0.5 | 4.206
361459111515400 | Lower Kwagunt Creek | 2017-04-05 13:30 | 16.1501 | 279.9369 | 0.1375 | -0.005 | <1 | <3 | 235.376 | 38.135 | <0.02 | 75.247 | 0.7 | 7.066 | 46.685 | 76.066 | 0.693 | 36.705 | 0.543 | 268.944 | 3.204 | 316.3 | 3.063 | <0.5 | 55.507
360953111540501 | Lava Spring near Juno Ruin | 2017-04-07 14:30 | 5.6334 | 69.9072 | 0.12496 | 0.12567 | <1 | <3 | 64.329 | 186.295 | <0.02 | 64.547 | <0.5 | 4.215 | 10.179 | 42.491 | 0.414 | 5.811 | 0.262 | 60.549 | 1.984 | 125.033 | 2.332 | <0.5 | 40.218
360442111530300 | Unkar Creek at Vishnu | 2017-04-08 11:40 | 12.1317 | 111.3732 | 0.095242 | 0.060643 | <1 | <3 | 144.658 | 1108.228 | <0.02 | 67.219 | 0.763 | 4.057 | 20.112 | 46.383 | <0.2 | 17.1 | 0.374 | 115.459 | 2.049 | 182.364 | 3.717 | 0.603 | 180.904
09403000 | Bright Angel Creek nr Grand Canyon | 2017-06-07 16:00 | 2.9216 | 4.986 | 0.029511 | -0.005 | 1.024 | 20.203 | 17.727 | 102.632 | 0.024 | 37.716 | <0.5 | 0.852 | <5 | 17.55 | 1.309 | 2.571 | 0.48 | <5 | <1 | 43.947 | 0.526 | 1.023 | 7.384
360706112053100 | Phantom Creek | 2017-06-08 07:00 | 11.9565 | 8.968 | 0.045794 | -0.005 | 2.974 | 20.34 | 51.07 | 123.059 | <0.02 | 44.253 | <0.5 | 1.648 | 27.329 | 23.785 | 2.757 | 8.696 | 0.293 | 5.781 | <1 | 82.726 | 0.972 | 0.907 | 4.39
360737112043300 | Bright Angel Creek Box | 2017-06-08 08:10 | 2.0534 | 4.4867 | 0.02602 | -0.005 | <1 | 21.95 | 14.152 | 103.483 | 0.021 | 38.259 | <0.5 | 0.719 | <5 | 16.836 | 0.89 | 1.982 | 0.585 | <5 | <1 | 41.384 | 0.472 | 0.66 | 9.107
360826112035901 | Mint Spring | 2017-06-08 10:00 | 5.3745 | 25.4729 | 0.062258 | -0.005 | <1 | 26.319 | 78.222 | 131.301 | <0.02 | 48.182 | <0.5 | 1.855 | 8.145 | 24.574 | <0.2 | 9.043 | 0.484 | 26.638 | <1 | 129.346 | 0.88 | 0.957 | 6.937
360956112033801 | Upper Ribbon Falls Spring | 2017-06-08 13:30 | 2.0657 | 4.5145 | 0.059057 | -0.005 | 2.403 | 18.437 | 16.975 | 103.864 | <0.02 | 42.479 | <0.5 | 1.11 | <5 | 25.133 | 0.839 | 2.431 | 0.13 | 5.782 | <1 | 56.857 | 0.621 | 1.258 | 2.858
361459111515400 | Lower Kwagunt Creek | 2017-06-13 12:15 | 5.8357 | 106.6159 | 0.10316 | -0.005 | <1 | <3 | 203.25 | 28.82 | <0.02 | 61.199 | 0.551 | 6.235 | 38.215 | 68.208 | 0.844 | 26.712 | 0.396 | 202.415 | 2.055 | 277.945 | 2.466 | <0.5 | 7.844
360533111534600 | Unkar Creek at Apollo | 2017-06-13 13:30 | 17.687 | 174.5734 | 0.13822 | 0.059635 | <1 | 3.011 | 274.537 | 195.908 | 0.024 | 73.908 | 0.863 | 6.381 | 53.978 | 57.919 | 0.862 | 38.334 | 0.256 | 194.208 | 2.461 | 372.395 | 7.907 | 2.407 | 88.133
360953111540501 | Lava Spring near Juno Ruin | 2017-06-13 14:45 | 5.0961 | 56.2427 | 0.11622 | 0.12387 | <1 | <3 | 55.314 | 117.808 | <0.02 | 64.014 | <0.5 | 4.317 | 10.273 | 41.386 | 0.477 | 5.351 | 0.312 | 53.421 | 1.433 | 125.814 | 1.969 | <0.5 | 5.405
361231112012800 | Emmet Creek at Trail Crossing | 2017-06-14 08:30 | 1.3399 | 2.3876 | 0.040324 | 0.058157 | 1.281 | 41.538 | 16.406 | 118.32 | 0.024 | 40.075 | 0.722 | 0.747 | <5 | 19.092 | 3.803 | 1.609 | 0.423 | <5 | <1 | 35.891 | 0.465 | 0.894 | 18.85
361201112013700 | Bright Angel Creek below Emmett Creek | 2017-06-14 13:40 | 0.54585 | 1.1542 | 0.031092 | -0.005 | <1 | 35.587 | 9.116 | 102.528 | 0.052 | 35.998 | 1.357 | 1.416 | <5 | 16.453 | 2.106 | 2.399 | 0.649 | <5 | <1 | 30.489 | 0.367 | 1.053 | 17.263
361017112022500 | Transept Creek above BAC confluence | 2017-06-15 08:30 | 5.4814 | 22.888 | 0.054179 | -0.005 | <1 | 16.007 | 27.802 | 151.375 | <0.02 | 50.031 | <0.5 | 2.401 | 10.403 | 30.239 | 0.505 | 5.972 | 0.223 | 23.582 | <1 | 93.492 | 1.277 | <0.5 | 3.384
360948112025400 | Wall Creek | 2017-06-15 09:30 | 0.76489 | 2.6868 | 0.029753 | -0.005 | <1 | 22.854 | 15.189 | 221.342 | <0.02 | 48.509 | <0.5 | 1.135 | <5 | 21.669 | 1.261 | 2.228 | 0.247 | 9.561 | <1 | 58.941 | 0.616 | 0.512 | 3.666
361009112023210 | Bright Angel Creek at Cottonwood Camp | 2017-06-15 10:30 | 0.73871 | 2.1458 | 0.029029 | -0.005 | <1 | 8.736 | 3.202 | 32.455 | <0.02 | 12.261 | <0.5 | 0.179 | <5 | 5.056 | 0.228 | 0.392 | 0.944 | <5 | <1 | 11.497 | 0.138 | <0.5 | 13.698
361109112015500 | Bright Angel Creek above Manzanita Creek | 2017-06-15 17:15 | 0.74002 | 1.6387 | 0.035764 | -0.005 | 1.087 | 25.31 | 9.625 | 96.259 | 0.036 | 35.396 | <0.5 | 0.577 | <5 | 15.394 | 0.589 | 0.937 | 2.109 | <5 | <1 | 31.37 | 0.386 | 0.991 | 29.087
361143112020701 | Roaring Spring | 2017-06-16 10:45 | 0.4559 | 1.0683 | 0.036649 | -0.005 | <1 | 17.381 | 7.892 | 76.651 | 0.033 | 34.234 | <0.5 | 0.619 | <5 | 14.749 | 0.29 | 0.904 | 0.28 | <5 | <1 | 32.816 | 0.4 | 0.984 | 3.598
361257112013501 | Emmett Spring | 2017-06-17 10:30 | 0.7719 | 1.4828 | 0.04871 | -0.005 | 1.322 | 18.326 | 9.65 | 115.662 | 0.058 | 36.915 | <0.5 | 0.567 | <5 | 17.955 | <0.2 | 1.127 | 0.329 | <5 | <1 | 32.199 | 0.429 | 1.095 | 5.518
360651112004010 | Clear Creek at Clear Cr Trail | 2017-06-29 17:10 | 2.5318 | 7.1636 | 0.046167 | 0.003783 | bar: As to Zn
361555111551900 | Middle Fork Nankoweap Creek | 2017-07-07 07:30 | 1.9547 | 23.9269 | 0.052532 | 0.066466 | bar: As to Zn
361549111551500 | South Fork Nankoweap Creek | 2017-07-07 09:00 | 0.84359 | 9.6116 | 0.056281 | -0.002 | bar: As to Zn
361143112020701 | Roaring Spring | 2017-07-31 16:32 | 1.0124 | 2.0194 | 0.042458 | -0.002 | bar: As to Zn
361231112012800 | Emmett Creek at Trail Crossing | 2017-08-01 08:20 | 1.2314 | 1.6877 | 0.033017 | 0.0088533 | bar: As to Zn
360956112033801 | Upper Ribbon Falls Spring | 2017-08-01 09:00 | 1.9752 | 3.4885 | 0.074745 | -0.002 | bar: As to Zn
361257112013501 | Emmett Spring | 2017-08-01 10:00 | 1.2662 | 1.8329 | 0.048572 | -0.002 | bar: As to Zn
360948112025400 | Wall Creek | 2017-08-01 11:00 | 2.1604 | 4.8228 | 0.052918 | 0.014163 | bar: As to Zn
361009112023210 | Bright Angel Creek at Cottonwood Camp | 2017-08-01 11:50 | 1.0202 | 2.725 | 0.064132 | -0.002 | bar: As to Zn
361201112013700 | Bright Angel Creek below Emmett Creek | 2017-08-01 11:50 | 0.83605 | 1.7406 | 0.062215 | -0.002 | bar: As to Zn
361017112022500 | Transept Creek above BAC Confluence | 2017-08-01 12:40 | 5.5973 | 22.8423 | 0.087525 | -0.002 | bar: As to Zn
361109112015500 | Bright Angel Creek above Manzanita Creek | 2017-08-01 14:50 | 0.87917 | 1.9441 | 0.061678 | -0.002 | bar: As to Zn
361109112015500 | Bright Angel Creek above Manzanita Creek | 2017-08-01 14:51 | 1.3995 | 2.06 | 0.079544 | 0.0020552 | bar: As to Zn
360826112035901 | Mint Spring | 2017-08-02 08:15 | 5.6637 | 27.6991 | 0.075934 | -0.002 | bar: As to Zn
360737112043300 | Bright Angel Creek Box | 2017-08-02 09:30 | 2.1269 | 4.4774 | 0.055061 | 0.0017342 | bar: As to Zn
360706112053100 | Phantom Creek | 2017-08-02 11:15 | 14.6875 | 9.387 | 0.070465 | -0.002 | bar: As to Zn
360558112053700 | Bright Angel Creek near Phantom Ranch at Lower Bridge | 2017-08-02 18:00 | 2.9976 | 5.062 | 0.070858 | -0.002 | bar: As to Zn
361808112180802 | Shinumo Spring (Merlin at confluence) | 2017-08-09 13:00 | 1.3264 | 2.8354 | 0.047917 | -0.002 | bar: As to Zn
361906112153701 | South Big Spring | 2017-08-09 13:30 | 1.8572 | 1.7309 | 0.050965 | -0.002 | bar: As to Zn
360455112110800 | Monument Creek No. 1 | 2017-08-09 15:08 | 154.1255 | 81.4889 | 0.19085 | 5.2059 | bar: As to Zn
361625112172802 | Merlin Spring | 2017-08-10 09:30 | 1.5398 | 3.7529 | 0.050603 | -0.002 | bar: As to Zn
361622112172602 | Modred Spring | 2017-08-10 09:45 | 1.3195 | 2.47 | 0.042096 | -0.002 | bar: As to Zn
361723112153601 | Abyss Spring | 2017-08-10 15:15 | 1.1058 | 2.3799 | 0.052664 | -0.002 | bar: As to Zn
362346112272801 | Thunder River Spring | 2017-08-14 07:30 | 1.1054 | 2.2505 | 0.049528 | -0.002 | bar: As to Zn
362219112280200 | Tapeats Creek at mouth | 2017-08-14 09:00 | 1.2142 | 2.515 | 0.049412 | -0.002 | bar: As to Zn
362334112270400 | Tapeats Creek above Thunder River | 2017-08-14 10:00 | 1.2386 | 2.611 | 0.049984 | -0.002 | bar: As to Zn
362338112254900 | Tapeats Creek at Jump-up Creek | 2017-08-14 12:30 | 1.1061 | 2.3299 | 0.049877 | -0.002 | bar: As to Zn
362335112255000 | Jumpup Creek above Tapeats | 2017-08-14 13:00 | 23.8923 | 59.7742 | 0.13893 | 0.0032081 | bar: As to Zn
362359112300801 | Deer Spring | 2017-08-15 11:30 | 2.8597 | 15.7438 | 0.095769 | -0.002 | bar: As to Zn
361716111574501 | At Last (Mystic) Spring | 2017-09-08 07:30 | 1.6438 | 3.2885 | 0.078919 | 0.090418 | bar: As to Zn
360651112004010 | Clear Creek at Clear Cr Trail | 2017-09-09 12:14 | 2.6152 | 7.0866 | 0.086145 | 0.003158 | bar: As to Zn
360826112035901 | Mint Spring | 2017-09-10 07:45 | 5.6674 | 28.0426 | 0.075626 | -0.002 | bar: As to Zn
360737112043300 | Bright Angel Creek Box | 2017-09-10 09:15 | 2.069 | 4.5869 | 0.065759 | -0.002 | bar: As to Zn
360706112053100 | Phantom Creek | 2017-09-10 10:30 | 13.9532 | 9.3122 | 0.065431 | -0.002 | bar: As to Zn
360558112053700 | Bright Angel Creek near Phantom Ranch at Lower Bridge | 2017-09-10 16:30 | 3.2043 | 5.1769 | 0.069068 | -0.002 | bar: As to Zn
361143112020701 | Roaring Spring | 2017-09-22 14:30 | 0.99096 | 1.9002 | 0.042376 | -0.002 | bar: As to Zn
361017112022500 | Transept Creek above BAC Confluence | 2017-09-23 10:30 | 5.6095 | 23.4417 | 0.082677 | -0.002 | bar: As to Zn
361257112013501 | Emmett Spring | 2017-09-23 10:45 | 1.2301 | 1.7233 | 0.048165 | -0.002 | bar: As to Zn
361009112023210 | Bright Angel Creek at Cottonwood Camp | 2017-09-23 12:00 | 0.99607 | 2.6795 | 0.063911 | -0.002 | bar: As to Zn
361201112013700 | Bright Angel Creek below Emmett Creek | 2017-09-23 12:45 | 0.81881 | 1.6902 | 0.061679 | -0.002 | bar: As to Zn
360956112033801 | Upper Ribbon Falls Spring | 2017-09-23 14:50 | 2.0373 | 3.5133 | 0.074922 | -0.002 | bar: As to Zn
360948112025400 | Wall Creek | 2017-09-23 15:15 | 2.1727 | 4.4527 | 0.05521 | 0.029291 | bar: As to Zn
361109112015500 | Bright Angel Creek above Manzanita Creek | 2017-09-23 18:15 | 0.85987 | 1.8903 | 0.059719 | 0.0028332 | bar: As to Zn
361650112052001 | Robber's Roost | 2017-09-24 13:00 | 0.92198 | 1.8112 | 0.072075 | -0.002 | bar: As to Zn
361716111574501 | At Last (Mystic) Spring | 2017-10-07 15:30 | 1.5511 | 2.9351 | 0.081504 | -0.002 | bar: As to Zn
361555111551900 | Middle Fork Nankoweap Creek | 2017-10-08 11:00 | 4.8893 | 52.2936 | 0.09801 | 0.096456 | bar: As to Zn
361549111551500 | South Fork Nankoweap Creek | 2017-10-08 13:00 | 4.9793 | 45.5511 | 0.10448 | -0.002 | bar: As to Zn
363123111503101 | Fence Fault Spring | 2017-10-14 13:05 | 226.2162 | 160.8766 | 0.23261 | -0.002 | bar: As to Zn
362957111512601 | Vasey's Paradise Spring | 2017-10-14 16:40 | 1.9036 | 7.817 | 0.066575 | -0.002 | bar: As to Zn
361043112105501 | Dragon Spring | 2017-10-19 11:30 | 5.2621 | 12.9941 | 0.10322 | 0.13133 | bar: As to Zn
361013112121700 | Crystal Creek above Dragon Creek | 2017-10-19 14:00 | 139.1838 | 106.0887 | 0.15718 | 0.095909 | bar: As to Zn
360950112123200 | Crystal Creek in Supergroup | 2017-10-19 15:30 | 11185.4843 | 5413.1868 | 1.2591 | 0.19252 | bar: As to Zn
360826112035901 | Mint Spring | 2017-11-04 10:00 | 5.6376 | 27.0291 | 0.076052 | 0.03138 | bar: As to Zn
361048111421801 | Big Canyon Spring LCR | 2017-11-05 11:30 | 1953.433 | 220.2152 | 0.16789 | 0.29676 | bar: As to Zn
361143112020701 | Roaring Spring | 2017-11-11 10:30 | 0.9938 | 1.8699 | 0.042419 | 0.035107 | bar: As to Zn
361257112013501 | Emmett Spring | 2017-11-13 10:45 | 1.2077 | 1.6776 | 0.048672 | -0.002 | bar: As to Zn
361257112013501 | Emmett Spring | 2017-11-13 10:46 | 1.2058 | 1.6773 | 0.048624 | -0.002 | bar: As to Zn
361650112052001 | Robber's Roost | 2017-11-14 11:00 | 1.3491 | 1.6934 | 0.07663 | -0.002 | bar: As to Zn
361650112052001 | Robber's Roost | 2017-11-14 11:01 | 1.2857 | 1.7004 | 0.084034 | -0.002 | bar: As to Zn
1 Additional water-quality data for sites with USGS site IDs are available at the |  | USGS National Water Information System: Web Interface

## information
Note that samples were not collected by USGS personnel and, therefore, sample collection methods and site locations cannot be verified or assured.
na | not analyzed
< | less than
mg/L | milligrams per liter
µg/L | micrograms per liter
Cl | chloride
SO4 | sulfate
F | fluoride
NO3 | nitrate
As | arsenic
Al | aluminum
B | boron
Ba | barium
Cd | cadmium
Ca | calcium
Cu | copper
K | potassium
Li | lithium
Mg | magnesium
Mn | manganese
Na | sodium
Pb | lead
S | sulfur
Sr | strontium
U | uranium
V | vanadium
Zn | zinc